## Low-carbon production
Phasing and tariffs for low-carbon production SDE++ 2025 | Maximum phase amount/base amount |  |  |  |  | Basic greenhouse gas price | Provisional correction energy price 2025 (HBE-G's included) | Provisional correction ETS 2025 | Maximum full-load hours | Contract period | Commissioning period | Subsidy term | Fenced domain
Category | Phase 1 €/unit product 1 | Phase 2 €/unit product 1 | Phase 3 €/unit product 1 | Phase 4 €/unit product 1 | Phase 5 €/unit product 1 | €/unit product 1 | €/unit product 1 | €/unit product 1 | hours/year | years | years | years
Elektrification
Hydrogen from electrolysis, grid-connected with renewable power purchase agreements | 0.084275 | 0.10145 | 0.11862 | 0.1358 | 0.1587 | 0.028 | 0.0546 | 0 | 3683 | 1.5 | 4 | 15 | Molecules
Electrolytic hydrogen production, direct line with wind farm or solar farm | 0.084275 | 0.10145 | 0.11862 | 0.1358 | 0.1587 | 0.028 | 0.0546 | 0 | 5840 | 1.5 | 4 | 15 | Molecules
Hydrogen from waste gasification | 0.0652 | 0.0652 | 0.0652 | 0.0652 | 0.0652 | 0.028 | 0.0546 | 0.0101 | 7500 | 1.5 | 4 | 15 | Molecules
Advanced renewable transport fuels (gas, petrol and diesel substitutes)
Advanced renewable transport fuels, bio-ethanol produced from solid lignocellulosic biomass | 0.1648 | 0.1648 | 0.1648 | 0.1648 | 0.1648 | 0.0624 | 0.1815 | 0 | 8000 | 1.5 | 4 | 15 | Molecules
Advanced renewable transport fuels, bio-methanol produced from solid lignocellulosic biomass | 0.1653 | 0.1653 | 0.1653 | 0.1653 | 0.1653 | 0.0624 | 0.1815 | 0 | 8000 | 1.5 | 4 | 15 | Molecules
Advanced renewable transport fuels, bio-LNG produced by manure mono-fermentation | 0.1165 | 0.1165 | 0.1165 | 0.1165 | 0.1165 | 0.0215 | 0.1292 | 0 | 8000 | 1.5 | 4 | 12 | Molecules
Advanced renewable transport fuels, bio-LNG produced by all-purpose fermentation | 0.1247 | 0.1247 | 0.1247 | 0.1247 | 0.1247 | 0.0215 | 0.1292 | 0 | 8000 | 1.5 | 4 | 12 | Molecules
Advanced renewable transport fuels, diesel and petrol substitutes produced solid lignocellulosic biomass | 0.1626 | 0.1626 | 0.1626 | 0.1626 | 0.1626 | 0.0599 | 0.1833 | 0 | 8000 | 1.5 | 4 | 15 | Molecules
CO2 capture and storage (CCS) 4,000 hours for biomass combustion and biogenic process emissions (combination with 4,000 hours CCU possible)
CCS - Partial CO2 storage at existing biomass combustion plant ≤ 100 MWe or from ambient air, gaseous transport | 55.9462 | 111.8925 | 167.8388 | 223.785 | 223.785 | 0 | 0 | 0 | 4000 | 3 | 6 | 15 | -
CCS - Partial CO2 storage at existing biomass combustion plant ≤ 100 MWe or from ambient air, liquid transport, new liquefaction plant | 55.5855 | 111.171 | 166.7565 | 222.342 | 222.342 | 0 | 0 | 0 | 4000 | 3 | 6 | 15 | -
CCS - Partial CO2 storage at existing biomass combustion plant ≤ 100 MWe or from ambient air, liquid transport | 55.5855 | 111.171 | 166.7565 | 222.342 | 222.342 | 0 | 0 | 0 | 4000 | 3 | 6 | 15 | -
CCS - Partial CO2 storage of biogenic process emissions, gaseous transport | 55.9462 | 111.8925 | 167.8388 | 223.785 | 223.785 | 0 | 0 | 0 | 4000 | 3 | 6 | 15 | -
CCS - Partial CO2 storage of biogenic process emissions, liquid transport, new liquefaction plant | 55.5855 | 111.171 | 166.7565 | 222.342 | 222.342 | 0 | 0 | 0 | 4000 | 3 | 6 | 15 | -
CCS - Partial CO2 storage of biogenic process emissions, liquid transport | 55.5855 | 111.171 | 166.7565 | 222.342 | 222.342 | 0 | 0 | 0 | 4000 | 3 | 6 | 15 | -
CO2 capture and storage (CCS) 8,000 hours for biomass combustion and biogenic process emissions
CCS - New post-combustion CO2 capture, existing biomass combustion plant ≤ 100 MWe, gaseous transport | 55.9462 | 111.8925 | 167.8388 | 223.6561 | 223.6561 | 0 | 0 | 0 | 8000 | 3 | 6 | 15 | -
CCS - New post-combustion CO2 capture, existing biomass combustion plant ≤ 100 MWe, liquid transport, new liquefaction plant | 55.5855 | 111.171 | 166.7565 | 222.342 | 222.342 | 0 | 0 | 0 | 8000 | 3 | 6 | 15 | -
CCS - New purification of biogenic CO2 emissions, existing installation, gaseous transport | 68.0119 | 136.0238 | 166.2166 | 166.2166 | 166.2166 | 0 | 0 | 0 | 8000 | 3 | 6 | 15 | -
CCS - New purification of biogenic CO2 emissions, existing installation, liquid transport, new liquefaction installation | 67.6511 | 135.3022 | 202.9534 | 212.0737 | 212.0737 | 0 | 0 | 0 | 8000 | 3 | 6 | 15 | -
CCS - New purification of biogenic CO2 emissions, new installation, gaseous transport | 68.4675 | 136.935 | 139.708 | 139.708 | 139.708 | 0 | 0 | 0 | 8000 | 3 | 6 | 15 | -
CCS - New purification of biogenic CO2 emissions, new installation, liquid transport, new liquefaction installation | 68.1068 | 136.2135 | 190.7006 | 190.7006 | 190.7006 | 0 | 0 | 0 | 8000 | 3 | 6 | 15 | -
CO2 capture and storage (CCS) 4,000 hours at waste incineration plants (WIPs) (combination with 4,000 hours CCU possible)
CCS - Partial CO2 storage at existing waste incineration plants, gaseous transport | 55.9462 | 111.8925 | 167.8388 | 223.785 | 223.785 | 0 | 0 | 0 | 4000 | 3 | 6 | 15 | -
CCS - Partial CO2 storage at existing waste incineration plants, liquid transport, new liquefaction plant | 55.5855 | 111.171 | 166.7565 | 222.342 | 222.342 | 0 | 0 | 0 | 4000 | 3 | 6 | 15 | -
CCS - Partial CO2 storage at existing waste incineration plants, liquid transport | 55.5855 | 111.171 | 166.7565 | 222.342 | 222.342 | 0 | 0 | 0 | 4000 | 3 | 6 | 15 | -
CO2 capture and storage (CCS) 8,000 hours at waste incineration plants (WIPs)
CCS - New post-combustion CO2 capture, existing waste incineration plant, gaseous transport | 55.9462 | 111.8925 | 167.8388 | 223.6561 | 223.6561 | 0 | 0 | 0 | 8000 | 3 | 6 | 15 | -
CCS - New post-combustion CO2 capture, existing waste incineration plant, liquid transport, new liquefaction plant | 55.5855 | 111.171 | 166.7565 | 222.342 | 222.342 | 0 | 0 | 0 | 8000 | 3 | 6 | 15 | -
CO2 capture and storage (CCS) 4,000 hours at (industrial) ETS installations (combination with 4,000 hours CCU possible)
CCS - Partial storage of non-biogenic CO2 process emissions at existing or new installations, gaseous transport | 181.8716 | 237.8179 | 260.8309 | 260.8309 | 260.8309 | 83.9503 | 0 | 83.9503 | 4000 | 3 | 6 | 15 | -
CCS - Partial storage of non-biogenic CO2 process emissions at existing or new installations, liquid transport, new liquefaction plant | 181.5109 | 237.0964 | 292.6819 | 348.2674 | 348.2674 | 83.9503 | 0 | 83.9503 | 4000 | 3 | 6 | 15 | -
CCS - Partial storage of non-biogenic CO2 process emissions at existing or new installations, liquid transport | 181.5109 | 237.0964 | 292.6819 | 302.8137 | 302.8137 | 83.9503 | 0 | 83.9503 | 4000 | 3 | 6 | 15 | -
CO2 capture and storage (CCS) 8,000 hours at (industrial) ETS installations
CCS - Full CO2 storage at existing installations, liquid transport, new liquefaction plant | 134.0182 | 134.0182 | 134.0182 | 134.0182 | 134.0182 | 83.9503 | 0 | 83.9503 | 8000 | 3 | 6 | 15 | -
CCS - Full CO2 storage at existing installations, liquid transport, new liquefaction plant | 184.2055 | 184.2055 | 184.2055 | 184.2055 | 184.2055 | 83.9503 | 0 | 83.9503 | 8000 | 3 | 6 | 15 | -
CCS - New pre-combustion purification of non-biogenic CO2 process emissions, existing installation, gaseous transport | 166.2166 | 166.2166 | 166.2166 | 166.2166 | 166.2166 | 83.9503 | 0 | 83.9503 | 8000 | 3 | 6 | 15 | -
CCS - New pre-combustion purification of non-biogenic CO2 process emissions, existing installation, liquid transport, new liquefaction installation | 193.5765 | 212.0737 | 212.0737 | 212.0737 | 212.0737 | 83.9503 | 0 | 83.9503 | 8000 | 3 | 6 | 15 | -
CCS - New pre-combustion CO2 purification, new installation, gaseous transport | 139.708 | 139.708 | 139.708 | 139.708 | 139.708 | 83.9503 | 0 | 83.9503 | 8000 | 3 | 6 | 15 | -
CCS - New pre-combustion CO2 purification, new installation, liquid transport, new liquefaction plant | 190.7006 | 190.7006 | 190.7006 | 190.7006 | 190.7006 | 83.9503 | 0 | 83.9503 | 8000 | 3 | 6 | 15 | -
CCS - New pre-combustion CO2 capture in hydrogen production from residual gases for combustion, gaseous transport | 192.9623 | 206.8338 | 206.8338 | 206.8338 | 206.8338 | 83.9503 | 0 | 83.9503 | 8000 | 3 | 6 | 15 | -
CCS - New pre-combustion CO2 capture for hydrogen production from residual gases for under-firing, liquid transport, new liquefaction plant | 192.6015 | 250.7019 | 250.7019 | 250.7019 | 250.7019 | 83.9503 | 0 | 83.9503 | 8000 | 3 | 6 | 15 | -
CCS - New post-combustion CO2 capture, existing installation, gaseous transport | 187.9129 | 207.9232 | 207.9232 | 207.9232 | 207.9232 | 83.9503 | 0 | 83.9503 | 8000 | 3 | 6 | 15 | -
CCS - New post-combustion CO2 capture, existing installation, liquid transport, new liquefaction plant | 187.5522 | 249.1789 | 255.5942 | 255.5942 | 255.5942 | 83.9503 | 0 | 83.9503 | 8000 | 3 | 6 | 15 | -
CCS - New post-combustion CO2 capture, new installation, gaseous transport | 187.166 | 187.166 | 187.166 | 187.166 | 187.166 | 83.9503 | 0 | 83.9503 | 8000 | 3 | 6 | 15 | -
CCS - New post-combustion CO2 capture, new installation, liquid transport, new liquefaction plant | 188.7334 | 230.5914 | 230.5914 | 230.5914 | 230.5914 | 83.9503 | 0 | 83.9503 | 8000 | 3 | 6 | 15 | -
CO2 capture and storage (CCS) 4,000 hours for (industrial) non-ETS installations (combination with 4,000 hours CCU possible)
CCS - Partial storage of non-biogenic CO2 emissions at existing or new installations, non-ETS companies, gaseous transport | 55.9462 | 111.8925 | 167.8388 | 223.785 | 223.785 | 0 | 0 | 0 | 4000 | 3 | 6 | 15 | -
CCS - Partial storage of non-biogenic CO2 emissions at existing or new installations, non-ETS company, liquid transport, new liquefaction plant | 55.5855 | 111.171 | 166.7565 | 222.342 | 222.342 | 0 | 0 | 0 | 4000 | 3 | 6 | 15 | -
CCS - Partial storage of non-biogenic CO2 emissions at existing or new installations, non-ETS company, liquid transport | 55.5855 | 111.171 | 166.7565 | 222.342 | 222.342 | 0 | 0 | 0 | 4000 | 3 | 6 | 15 | -
CO2 capture and storage (CCS) 8,000 hours at (industrial) non-ETS installations
CCS - Full storage of non-biogenic CO2 emissions at existing installations, non-ETS company, gaseous transport | 68.0119 | 134.0182 | 134.0182 | 134.0182 | 134.0182 | 0 | 0 | 0 | 8000 | 3 | 6 | 15 | -
CCS - Full storage of non-biogenic CO2 emissions at existing installations, non-ETS company, liquid transport, new liquefaction plant | 67.6511 | 135.3022 | 184.2055 | 184.2055 | 184.2055 | 0 | 0 | 0 | 8000 | 3 | 6 | 15 | -
CCS - New pre-combustion purification of non-biogenic CO2 emissions, existing installation of non-ETS company, gaseous transport | 68.0119 | 136.0238 | 166.2166 | 166.2166 | 166.2166 | 0 | 0 | 0 | 8000 | 3 | 6 | 15 | -
CCS - New pre-combustion purification of non-biogenic CO2 emissions, existing installation of non-ETS company, liquid transport, new liquefaction plant | 67.6511 | 135.3022 | 202.9534 | 212.0737 | 212.0737 | 0 | 0 | 0 | 8000 | 3 | 6 | 15 | -
CCS - New pre-combustion purification of non-biogenic CO2 emissions, new installation of non-ETS company, gaseous transport | 68.4675 | 136.935 | 139.708 | 139.708 | 139.708 | 0 | 0 | 0 | 8000 | 3 | 6 | 15 | -
CCS - New pre-combustion purification of non-biogenic CO2 emissions, new installation for non-ETS company, liquid transport, new liquefaction plant | 68.1068 | 136.2135 | 190.7006 | 190.7006 | 190.7006 | 0 | 0 | 0 | 8000 | 3 | 6 | 15 | -
CCS - New pre-combustion CO2 capture for hydrogen production from residual gases for underfiring non-ETS companies, gaseous transport | 67.0369 | 134.0737 | 201.1106 | 206.8338 | 206.8338 | 0 | 0 | 0 | 8000 | 3 | 6 | 15 | -
CCS - New pre-combustion CO2 capture for hydrogen production from residual gases for non-ETS company combustion, liquid transport, new liquefaction plant | 66.6761 | 133.3522 | 200.0284 | 250.7019 | 250.7019 | 0 | 0 | 0 | 8000 | 3 | 6 | 15 | -
CCS - New post-combustion CO2 capture, existing installation non-ETS company, gaseous transport | 61.9875 | 123.975 | 185.9625 | 207.9232 | 207.9232 | 0 | 0 | 0 | 8000 | 3 | 6 | 15 | -
CCS - New post-combustion CO2 capture, existing non-ETS company installation, liquid transport, new liquefaction plant | 61.6268 | 123.2535 | 184.8802 | 246.507 | 246.507 | 0 | 0 | 0 | 8000 | 3 | 6 | 15 | -
CCS - New post-combustion CO2 capture, new installation non-ETS company, gaseous transport | 63.1688 | 126.3375 | 187.166 | 187.166 | 187.166 | 0 | 0 | 0 | 8000 | 3 | 6 | 15 | -
CCS - New post-combustion CO2 capture, new non-ETS facility, liquid transport, new liquefaction facility | 62.808 | 125.616 | 188.424 | 230.5914 | 230.5914 | 0 | 0 | 0 | 8000 | 3 | 6 | 15 | -
CO2 capture and utilization (CCU) 4,000 hours, gaseous (transport)
CCU - New pre-combustion CO2 purification, existing installation, gaseous transport | 80.9106 | 80.9106 | 80.9106 | 80.9106 | 80.9106 | 22.0501 | 89.4731 | 0 | 4000 | 3 | 6 | 15 | -
CCU - New pre-combustion CO2 purification, existing installation, gaseous transport, new transport pipeline | 95.3474 | 95.3474 | 95.3474 | 95.3474 | 95.3474 | 22.0501 | 89.4731 | 0 | 4000 | 3 | 6 | 15 | -
CCU - New pre-combustion CO2 purification, new installation, gaseous transport | 80.1998 | 80.1998 | 80.1998 | 80.1998 | 80.1998 | 22.0501 | 89.4731 | 0 | 4000 | 3 | 6 | 15 | -
CCU - New pre-combustion CO2 purification, new installation, gaseous transport, new transport pipeline | 94.6366 | 94.6366 | 94.6366 | 94.6366 | 94.6366 | 22.0501 | 89.4731 | 0 | 4000 | 3 | 6 | 15 | -
CCU - New post-combustion CO2 capture, existing installation, gaseous transport | 90.2271 | 147.379 | 155.1815 | 155.1815 | 155.1815 | 22.0501 | 89.4731 | 0 | 4000 | 3 | 6 | 15 | -
CCU - New post-combustion CO2 capture, existing installation, gaseous transport, new transport pipeline | 90.2271 | 147.379 | 169.6184 | 169.6184 | 169.6184 | 22.0501 | 89.4731 | 0 | 4000 | 3 | 6 | 15 | -
CCU - New post-combustion CO2 capture, new installation, gaseous transport | 91.4083 | 130.5946 | 130.5946 | 130.5946 | 130.5946 | 22.0501 | 89.4731 | 0 | 4000 | 3 | 6 | 15 | -
CCU - New post-combustion CO2 capture, new installation, gaseous transport, new transport pipeline | 91.4083 | 145.0315 | 145.0315 | 145.0315 | 145.0315 | 22.0501 | 89.4731 | 0 | 4000 | 3 | 6 | 15 | -
CCU - New post-combustion CO2 capture at existing waste incineration plant or existing biomass incineration plant > 50 MWth, gaseous transport | 84.1858 | 135.2964 | 178.5352 | 178.5352 | 178.5352 | 22.0501 | 89.4731 | 0 | 4000 | 3 | 6 | 15 | -
CCU - New post-combustion CO2 capture at existing waste incineration plant or existing biomass incineration plant > 50 MWth, gaseous transport, new transport pipeline | 84.1858 | 135.2964 | 186.4071 | 192.9721 | 192.9721 | 22.0501 | 89.4731 | 0 | 4000 | 3 | 6 | 15 | -
CCU - New post-combustion CO₂ capture at biomass combustion plant ≤ 50 MWth, gaseous | 91.129 | 120.6819 | 120.6819 | 120.6819 | 120.6819 | 22.0501 | 89.4731 | 0 | 4000 | 3 | 6 | 15 | -
CO2 capture and utilization (CCU) 4,000 hours, liquid (transport)
CCU - New pre-combustion CO2 purification, existing installation, liquid transport, new liquefaction installation | 95.2118 | 121.1495 | 121.1495 | 121.1495 | 121.1495 | 22.0501 | 89.4731 | 0 | 4000 | 3 | 6 | 15 | -
Additional CCU - Existing CO2 capture, existing installation, liquid transport, new liquefaction plant | 95.4848 | 114.7042 | 114.7042 | 114.7042 | 114.7042 | 22.0501 | 89.4731 | 0 | 4000 | 3 | 6 | 15 | -
CCU - New pre-combustion CO2 purification, new installation, liquid transport, new liquefaction plant | 95.6522 | 120.4388 | 120.4388 | 120.4388 | 120.4388 | 22.0501 | 89.4731 | 0 | 4000 | 3 | 6 | 15 | -
CCU - New post-combustion CO2 capture, existing installation, liquid transport, new liquefaction plant | 89.4519 | 145.8287 | 202.2055 | 215.4209 | 215.4209 | 22.0501 | 89.4731 | 0 | 4000 | 3 | 6 | 15 | -
CCU - New post-combustion CO2 capture, new installation, liquid transport, new liquefaction plant | 90.6332 | 148.1912 | 186.3011 | 186.3011 | 186.3011 | 22.0501 | 89.4731 | 0 | 4000 | 3 | 6 | 15 | -
CCU - New post-combustion CO2 capture at existing waste incineration plant or existing biomass incineration plant > 50 MWth, liquid transport, new liquefaction plant | 83.4107 | 133.7462 | 184.0817 | 234.4172 | 234.4172 | 22.0501 | 89.4731 | 0 | 4000 | 3 | 6 | 15 | -
CCU - New post-combustion CO₂ capture at biomass combustion plant ≤ 50 MWth, liquid, new liquefaction plant | 89.6177 | 146.1602 | 161.393 | 161.393 | 161.393 | 22.0501 | 89.4731 | 0 | 4000 | 3 | 6 | 15 | -
CO2 capture and utilization (CCU) 4,000 hours, direct air capture
CCU - CO2 capture from ambient air for use in horticultural greenhouses | 90.1502 | 147.2252 | 204.3002 | 261.3752 | 261.3752 | 22.0501 | 89.4731 | 0 | 4000 | 3 | 6 | 15 | -
1 Unit of product for CCS and CCU is in tonnes of CO2 and for the other categories in kWh.